## Uplink Summary comments
PARAMETERS |  | U1
Objective |  | Command
Frequency | [MHz}
Emission Type |  | 8K50F1D
Modulation |  | GMSK
Data Rate | [bps] | 4800
Protocol |  | AX.25
GROUND STATION
Ground Station Transmitter Power Output | [W] | 50
| [dBw] | 16.9897
Ground Station Total Transmission Line Losses | [dB] | 3.4
Antenna Gain | [dBi] | 22
Ground Station EIRP | [dBw] | 35.5897
UPLINK PATH
Orbit Altitude | [km] | 400
Elevation Angle | [degree] | 10
Slant Range | [km] | 1439.83
Ground Station Antenna Pointing Loss | [dB] | 1
Ground Station to Spacecraft Antenna Polarization Loss | [dB] | 3
Path Loss | [dB] | #NUM!
Atmospheric Losses | [dB] | 1
Ionospheric Losses | [dB] | 0.4
Rain Losses | [dB] | 0
Isotropic Signal Level at Spacecraft | [dBw] | #NUM!
SPACECRAFT (RX Power Sensitivity Method)
Spacecraft Antenna Pointing Loss | [dB] | 5
Spacecraft Antenna Gain | [dBi] | 1.2
Spacecraft Total Transmission Line Losses | [dB] | 3
Signal Power at Spacecraft LNA Input | [dBw] | #NUM!
| [dBmW] | #NUM!
Required Signal Power at Spacecraft LNA Input | [dBmW] | -97
System Link Margin | [dB] | #NUM!
Note on C31: Marloun P. Sejera: based from BIRDS-3 wireless LRT

## Downlink Summary comments
PARAMETERS |  | D1 | D2
Objective |  | CW Beacon | Telemetry and other Mission Data
Frequency | [MHz}
Emission Type |  | 500HA1A | 6K80F1D
Modulation |  | Morse Code | GMSK
Data Rate | [bps] | 20 wpm | 4800
Protocol |  | - | AX.25
SPACECRAFT
Spacecraft Transmitter Power Output | [W] | 0.1 | 0.8
| [dBw] | -10 | -0.9691
Spacecraft Total Transmission Line Losses | [dB] | 3 | 3
Spacecraft Antenna Gain | [dBi] | 1.2 | 1.2
Spacecraft EIRP | [dBw] | -11 | -2
DOWNLINK PATH
Orbit Altitude | [km] | 400 | 400
Elevation Angle | [degree] | 10 | 100
Slant Range | [km] | 1439.83 | 1439.83
Spacecraft Antenna Pointing Loss | [dB] | 5 | 5
Spacecraft-to-Ground Antenna Polarization Loss | [dB] | 3 | 3
Path Loss | [dB] | #NUM! | #NUM!
Atmospheric Losses | [dB] | 1 | 1
Ionospheric Losses | [dB] | 0.4 | 0.4
Rain Losses | [dB] | 0 | 0
Isotropic Signal Level at Ground Station | [dBw] | #NUM! | #NUM!
GROUND STATION (SNR Method)
Ground Station Antenna Pointing Loss | [dB] | 1 | 1
Ground Station Antenna Gain | [dBi] | 22 | 22
Ground Station Total Transmission Line Losses | [dB] | 3.4 | 3.4
Ground Station Effective Noise Temperature | [K] | 1000 | 1000
Signal Power at Ground Station LNA Input | [dBw] | #NUM! | #NUM!
Ground Station Receiver Bandwidth | [Hz] | 500 | 6800
Ground Station Receiver Noise Power | [dBw] | -171.6115 | -160.2761
Signal-to-Noise Power Ratio (SNR) at Ground Station Receiver | [dB] | #NUM! | #NUM!
Required SNR for Ground Station receiver | [dB] | 10 | 10.6
System Link Margin | [dB] | #NUM! | #NUM!